## Result sheet
Method name: TOTO_scan (Modified)
Application: SparkControl |  |  |  | V2.3
Device: Spark 10M |  |  |  | Serial number: 1607003949
Firmware: |  |  |  | LUM:V5.0.1¦ABS:V4.2.10¦ABS_MEX:V5.0.4¦MTP:V11.0.2¦FLUOR:V5.0.8¦FLUOR_BOTTOM:V5.0.2¦FLUOR_MEM:V5.0.4¦FLUOR_MEX:V5.0.4¦GCM:V3.0.2¦INJ:V3.0.10
Date: |  |  |  | 2019-07-23
Time: |  |  |  | 4:20 PM
System |  |  |  | NEWMANLAB-PC
User |  |  |  | NewmanLab-PC\Newman Lab
Plate |  |  |  | [COR96fb_SpecialOpticsPlate] - Corning 96 Flat Black Cat. No.: 3614/3615
Lid lifter |  |  |  | No lid
Humidity Cassette |  |  |  | No humidity cassette
Smooth mode |  |  |  | Not selected
List of actions in this measurement script:
Plate
Shaking
| Fluorescence Intensity Scan Top Reading |  |  |  |  | Label 1
Name |  |  |  | COR96fb_SpecialOpticsPlate
Plate layout
Plate area |  |  |  | A1-A2;B1-B12;C1-C6
<> | 1 | 2 | 3 | 4 | 5 | 6 | 7 | 8 | 9 | 10 | 11 | 12
A | None | None | None | None | None | None | None | None | None | None | None | None
B | None | None | None | None | None | None | None | None | None | None | None | None
C | None | None | None | None | None | None | None | None | None | None | None | None
D | None | None | None | None | None | None | None | None | None | None | None | None
E | None | None | None | None | None | None | None | None | None | None | None | None
F | None | None | None | None | None | None | None | None | None | None | None | None
G | None | None | None | None | None | None | None | None | None | None | None | None
H | None | None | None | None | None | None | None | None | None | None | None | None
Start Time |  |  |  | 2019-07-23 16:14:18
Shaking (Orbital) Duration |  |  |  | 5 | s
Shaking (Orbital) Position |  |  |  | Current
Shaking (Orbital) Amplitude |  |  |  | 1 | mm
Shaking (Orbital) Frequency |  |  |  | 510 | rpm
End Time |  |  |  | 2019-07-23 16:14:23
Mode | Fluorescence Intensity Scan Top Reading
Name | Label 1
Scan selection |  |  |  | Emission Scan
Excitation |  |  |  | Monochromator
Excitation wavelength |  |  |  | 480 | nm
Excitation bandwidth |  |  |  | 20 | nm
Emission wavelength start |  |  |  | 525 | nm
Emission wavelength end |  |  |  | 625 | nm
Emission wavelength step size |  |  |  | 5 | nm
Emission scan number |  |  |  | 21
Emission bandwidth |  |  |  | 20 | nm
Gain |  |  |  | 75 | Manual
Mirror |  |  |  | AUTOMATIC
Number of flashes |  |  |  | 30
Integration time |  |  |  | 40 | µs
Lag time |  |  |  | 0 | µs
Settle time |  |  |  | 0 | ms
Z-Position |  |  |  | 17492 | µm
Z-Position mode |  |  |  | From well | A2
Z-Position excitation wavelength |  |  |  | 490 | nm
Z-Position emission wavelength |  |  |  | 540 | nm
Part of Plate |  |  |  | A1-A2;B1-B12;C1-C6
Start Time |  |  |  | 2019-07-23 16:15:05
Temperature |  |  |  | 28.8 | °C
Wavel. | A1 | A2 | B1 | B2 | B3 | B4 | B5 | B6 | B7 | B8 | B9 | B10 | B11 | B12 | C1 | C2 | C3 | C4 | C5 | C6
525 | 229 | 31107 | 176 | 27892 | 31612 | 34007 | 34105 | 37167 | 37786 | 33741 | 26562 | 17724 | 11163 | 6430 | 3345 | 2105 | 1039 | 643 | 446 | 380
530 | 264 | 34936 | 202 | 31573 | 35480 | 38160 | 38390 | 41708 | 42714 | 38245 | 30038 | 20280 | 13039 | 7504 | 3893 | 2438 | 1215 | 758 | 523 | 448
535 | 284 | 35847 | 215 | 32467 | 36395 | 39360 | 39430 | 42872 | 43939 | 39120 | 31147 | 21303 | 13808 | 7996 | 4155 | 2586 | 1299 | 811 | 555 | 476
540 | 284 | 34467 | 218 | 31136 | 34958 | 37727 | 37739 | 41256 | 42277 | 37902 | 30211 | 20782 | 13703 | 7958 | 4140 | 2570 | 1296 | 809 | 560 | 480
545 | 277 | 31813 | 213 | 28810 | 32359 | 34787 | 34961 | 38047 | 39205 | 35153 | 28154 | 19611 | 13031 | 7663 | 3944 | 2471 | 1230 | 781 | 542 | 461
550 | 265 | 29109 | 202 | 26175 | 29465 | 31700 | 31926 | 34868 | 35776 | 32047 | 25905 | 18200 | 12175 | 7128 | 3692 | 2300 | 1156 | 734 | 516 | 439
555 | 257 | 26893 | 198 | 24247 | 27218 | 29286 | 29348 | 32154 | 32962 | 29609 | 23969 | 16899 | 11395 | 6703 | 3482 | 2153 | 1098 | 696 | 489 | 418
560 | 251 | 25109 | 196 | 22652 | 25452 | 27483 | 27567 | 30263 | 30951 | 27860 | 22480 | 15942 | 10772 | 6364 | 3304 | 2064 | 1044 | 675 | 469 | 405
565 | 246 | 23772 | 193 | 21471 | 24072 | 26031 | 25970 | 28505 | 29137 | 26413 | 21296 | 15177 | 10342 | 6080 | 3167 | 1982 | 1005 | 647 | 463 | 393
570 | 238 | 22207 | 190 | 19862 | 22327 | 24041 | 24052 | 26384 | 27205 | 24452 | 19932 | 14251 | 9709 | 5769 | 2984 | 1864 | 947 | 616 | 439 | 375
575 | 227 | 20231 | 178 | 18277 | 20544 | 22099 | 22127 | 24205 | 25028 | 22598 | 18290 | 13122 | 8995 | 5331 | 2773 | 1751 | 889 | 578 | 417 | 356
580 | 214 | 18309 | 168 | 16502 | 18490 | 19914 | 19935 | 21865 | 22616 | 20438 | 16570 | 12000 | 8295 | 4903 | 2556 | 1604 | 818 | 535 | 389 | 331
585 | 194 | 16125 | 156 | 14546 | 16322 | 17458 | 17505 | 19346 | 19886 | 17875 | 14724 | 10668 | 7348 | 4344 | 2271 | 1426 | 723 | 474 | 352 | 299
590 | 173 | 14151 | 142 | 12693 | 14292 | 15391 | 15320 | 16809 | 17389 | 15785 | 12855 | 9362 | 6469 | 3847 | 2005 | 1254 | 645 | 427 | 314 | 270
595 | 156 | 12343 | 127 | 11023 | 12293 | 13309 | 13389 | 14583 | 15257 | 13702 | 11256 | 8178 | 5672 | 3360 | 1747 | 1095 | 567 | 371 | 284 | 237
600 | 141 | 10619 | 116 | 9490 | 10670 | 11492 | 11509 | 12577 | 12990 | 11820 | 9719 | 7061 | 4905 | 2890 | 1513 | 947 | 492 | 329 | 251 | 211
605 | 128 | 9332 | 106 | 8305 | 9354 | 10052 | 10050 | 10947 | 11407 | 10304 | 8490 | 6205 | 4317 | 2561 | 1339 | 837 | 437 | 296 | 229 | 189
610 | 119 | 8166 | 98 | 7286 | 8146 | 8794 | 8792 | 9608 | 9951 | 9039 | 7494 | 5494 | 3804 | 2255 | 1180 | 742 | 390 | 265 | 210 | 172
615 | 111 | 7143 | 92 | 6398 | 7176 | 7716 | 7674 | 8402 | 8733 | 7946 | 6562 | 4832 | 3316 | 1986 | 1036 | 654 | 347 | 238 | 195 | 155
620 | 103 | 6326 | 87 | 5621 | 6316 | 6801 | 6759 | 7388 | 7693 | 7000 | 5794 | 4272 | 2953 | 1767 | 924 | 589 | 313 | 218 | 181 | 141
625 | 96 | 5457 | 81 | 4891 | 5486 | 5925 | 5899 | 6443 | 6658 | 6073 | 5061 | 3743 | 2578 | 1536 | 815 | 520 | 278 | 195 | 163 | 134
End Time | 28.8 B2: 2019-07-23 16:20:20