## Result sheet
Method name: TOTO_scan (Modified)
Application: SparkControl |  |  |  | V2.3
Device: Spark 10M |  |  |  | Serial number: 1607003949
Firmware: |  |  |  | LUM:V5.0.1¦ABS:V4.2.10¦ABS_MEX:V5.0.4¦MTP:V11.0.2¦FLUOR:V5.0.8¦FLUOR_BOTTOM:V5.0.2¦FLUOR_MEM:V5.0.4¦FLUOR_MEX:V5.0.4¦GCM:V3.0.2¦INJ:V3.0.10
Date: |  |  |  | 2019-07-23
Time: |  |  |  | 8:41 PM
System |  |  |  | NEWMANLAB-PC
User |  |  |  | NewmanLab-PC\Newman Lab
Plate |  |  |  | [COR96fb_SpecialOpticsPlate] - Corning 96 Flat Black Cat. No.: 3614/3615
Lid lifter |  |  |  | No lid
Humidity Cassette |  |  |  | No humidity cassette
Smooth mode |  |  |  | Not selected
List of actions in this measurement script:
Plate
Shaking
| Fluorescence Intensity Scan Top Reading |  |  |  |  | Label 1
Name |  |  |  | COR96fb_SpecialOpticsPlate
Plate layout
Plate area |  |  |  | A2;D1-G6
<> | 1 | 2 | 3 | 4 | 5 | 6 | 7 | 8 | 9 | 10 | 11 | 12
A | None | None | None | None | None | None | None | None | None | None | None | None
B | None | None | None | None | None | None | None | None | None | None | None | None
C | None | None | None | None | None | None | None | None | None | None | None | None
D | None | None | None | None | None | None | None | None | None | None | None | None
E | None | None | None | None | None | None | None | None | None | None | None | None
F | None | None | None | None | None | None | None | None | None | None | None | None
G | None | None | None | None | None | None | None | None | None | None | None | None
H | None | None | None | None | None | None | None | None | None | None | None | None
Start Time |  |  |  | 2019-07-23 20:34:31
Shaking (Orbital) Duration |  |  |  | 5 | s
Shaking (Orbital) Position |  |  |  | Current
Shaking (Orbital) Amplitude |  |  |  | 1 | mm
Shaking (Orbital) Frequency |  |  |  | 510 | rpm
End Time |  |  |  | 2019-07-23 20:34:36
Mode | Fluorescence Intensity Scan Top Reading
Name | Label 1
Scan selection |  |  |  | Emission Scan
Excitation |  |  |  | Monochromator
Excitation wavelength |  |  |  | 480 | nm
Excitation bandwidth |  |  |  | 20 | nm
Emission wavelength start |  |  |  | 525 | nm
Emission wavelength end |  |  |  | 625 | nm
Emission wavelength step size |  |  |  | 5 | nm
Emission scan number |  |  |  | 21
Emission bandwidth |  |  |  | 20 | nm
Gain |  |  |  | 75 | Manual
Mirror |  |  |  | AUTOMATIC
Number of flashes |  |  |  | 30
Integration time |  |  |  | 40 | µs
Lag time |  |  |  | 0 | µs
Settle time |  |  |  | 0 | ms
Z-Position |  |  |  | 17157 | µm
Z-Position mode |  |  |  | From well | A2
Z-Position excitation wavelength |  |  |  | 490 | nm
Z-Position emission wavelength |  |  |  | 600 | nm
Part of Plate |  |  |  | A2;D1-G6
Start Time |  |  |  | 2019-07-23 20:34:59
Temperature |  |  |  | 32.1 | °C
Wavel. | A2 | D1 | D2 | D3 | D4 | D5 | D6 | E1 | E2 | E3 | E4 | E5 | E6 | F1 | F2 | F3 | F4 | F5 | F6 | G1 | G2 | G3 | G4 | G5 | G6
525 | 19947 | 218 | 163 | 157 | 172 | 153 | 154 | 8807 | 7599 | 5280 | 6035 | 8889 | 5578 | 10167 | 5695 | 7381 | 5399 | 6855 | 5358 | 10976 | 7125 | 5897 | 6890 | 6602 | 6642
530 | 22321 | 217 | 166 | 155 | 175 | 162 | 154 | 10131 | 8677 | 6087 | 6907 | 10228 | 6436 | 11864 | 6547 | 8586 | 6209 | 7976 | 6166 | 12834 | 8165 | 6773 | 7895 | 7579 | 7630
535 | 22868 | 217 | 168 | 157 | 173 | 159 | 152 | 10665 | 9108 | 6415 | 7289 | 10798 | 6794 | 12517 | 6882 | 9006 | 6559 | 8397 | 6527 | 13607 | 8622 | 7151 | 8291 | 7998 | 8059
540 | 22038 | 212 | 164 | 158 | 171 | 158 | 152 | 10634 | 9012 | 6334 | 7235 | 10698 | 6692 | 12405 | 6801 | 8884 | 6483 | 8279 | 6443 | 13560 | 8484 | 7063 | 8237 | 7923 | 8027
545 | 20346 | 210 | 163 | 153 | 170 | 158 | 150 | 10188 | 8554 | 6015 | 6867 | 10160 | 6412 | 11819 | 6461 | 8436 | 6170 | 7912 | 6138 | 13034 | 8088 | 6708 | 7825 | 7535 | 7649
550 | 18636 | 202 | 159 | 150 | 166 | 153 | 146 | 9508 | 7960 | 5646 | 6402 | 9443 | 5949 | 11099 | 6027 | 7879 | 5764 | 7401 | 5704 | 12145 | 7532 | 6225 | 7267 | 7008 | 7112
555 | 17133 | 196 | 153 | 148 | 160 | 147 | 139 | 8940 | 7446 | 5300 | 5997 | 8839 | 5624 | 10426 | 5641 | 7368 | 5394 | 6892 | 5377 | 11493 | 7096 | 5854 | 6830 | 6567 | 6690
560 | 16075 | 189 | 149 | 143 | 156 | 144 | 137 | 8501 | 7080 | 5025 | 5695 | 8382 | 5321 | 9934 | 5359 | 6990 | 5138 | 6594 | 5108 | 10966 | 6703 | 5550 | 6481 | 6242 | 6360
565 | 15221 | 183 | 143 | 137 | 150 | 137 | 133 | 8161 | 6781 | 4810 | 5464 | 8004 | 5125 | 9467 | 5129 | 6691 | 4922 | 6269 | 4861 | 10489 | 6407 | 5310 | 6221 | 5950 | 6093
570 | 14151 | 171 | 135 | 129 | 141 | 130 | 124 | 7708 | 6397 | 4512 | 5143 | 7522 | 4811 | 8949 | 4796 | 6329 | 4621 | 5909 | 4578 | 9871 | 6034 | 4983 | 5836 | 5594 | 5715
575 | 12959 | 162 | 127 | 122 | 133 | 123 | 118 | 7190 | 5951 | 4202 | 4796 | 7002 | 4490 | 8329 | 4459 | 5867 | 4310 | 5491 | 4260 | 9236 | 5609 | 4631 | 5457 | 5206 | 5350
580 | 11745 | 149 | 119 | 112 | 121 | 113 | 109 | 6649 | 5443 | 3895 | 4409 | 6457 | 4138 | 7691 | 4115 | 5436 | 3973 | 5042 | 3932 | 8545 | 5178 | 4270 | 4997 | 4803 | 4913
585 | 10384 | 138 | 110 | 105 | 112 | 104 | 99 | 5975 | 4912 | 3487 | 3947 | 5809 | 3730 | 6933 | 3682 | 4902 | 3585 | 4562 | 3522 | 7689 | 4669 | 3854 | 4468 | 4327 | 4427
590 | 9086 | 127 | 99 | 94 | 102 | 94 | 92 | 5320 | 4381 | 3135 | 3522 | 5174 | 3342 | 6187 | 3286 | 4362 | 3207 | 4079 | 3159 | 6847 | 4157 | 3437 | 3998 | 3848 | 3951
595 | 7877 | 117 | 89 | 86 | 94 | 87 | 82 | 4717 | 3874 | 2759 | 3111 | 4573 | 2966 | 5504 | 2894 | 3888 | 2830 | 3598 | 2782 | 6050 | 3667 | 3044 | 3557 | 3405 | 3510
600 | 6791 | 106 | 84 | 81 | 86 | 79 | 74 | 4164 | 3409 | 2435 | 2732 | 4034 | 2617 | 4847 | 2537 | 3432 | 2475 | 3169 | 2443 | 5347 | 3237 | 2660 | 3139 | 2973 | 3076
605 | 5971 | 99 | 77 | 74 | 80 | 74 | 70 | 3686 | 3059 | 2173 | 2437 | 3617 | 2326 | 4313 | 2269 | 3061 | 2214 | 2822 | 2180 | 4748 | 2898 | 2383 | 2788 | 2640 | 2753
610 | 5265 | 95 | 75 | 72 | 78 | 69 | 67 | 3281 | 2733 | 1936 | 2172 | 3213 | 2085 | 3851 | 2022 | 2741 | 1971 | 2510 | 1947 | 4240 | 2555 | 2120 | 2482 | 2351 | 2435
615 | 4619 | 88 | 71 | 68 | 72 | 67 | 63 | 2929 | 2437 | 1731 | 1944 | 2886 | 1871 | 3453 | 1816 | 2477 | 1766 | 2242 | 1744 | 3797 | 2286 | 1904 | 2210 | 2106 | 2179
620 | 4044 | 85 | 67 | 65 | 68 | 62 | 60 | 2614 | 2192 | 1549 | 1725 | 2595 | 1681 | 3101 | 1621 | 2231 | 1579 | 2020 | 1555 | 3378 | 2048 | 1706 | 2003 | 1893 | 1958
625 | 3532 | 78 | 65 | 62 | 66 | 61 | 57 | 2351 | 1963 | 1384 | 1559 | 2333 | 1505 | 2750 | 1439 | 2006 | 1416 | 1798 | 1401 | 3011 | 1833 | 1534 | 1769 | 1683 | 1744
End Time | 32.1 D3: 2019-07-23 20:41:31